## offline_bom
Type | Digi-Key Part Number | Manufacturer | Manufacturer Part Number | Customer Reference | Quantity | Description | Comments
cap | 490-1318-1-ND | MURATA ELECTRONICS (VA) | GRM155R61A104KA01D | C9, C17, C18, C20, C23, C25, C28, C31, C44, C46, C49, C50, C58, C59, C61, C62, C64, C71, C73, C75, C77, C79, C81, C83, C91, C113, C119, C120, C121, C122, C123, C128-C142, C144, C147, C148, C149, C150, C151, C152, C153, C154, C166, C167 | 55 | CAP CER 0.1UF 10V 10% X5R 0402
cap | 490-5936-1-ND | MURATA ELECTRONICS (VA) | GRM1555C1H330JA01D | C1, C3, C5, C7, C10, C11, C16, C19, C22, C24, C29, C30, C33, C34, C35, C36, C37, C38, C39, C40, C45, C47, C54, C55, C56, C57, C60, C63, C65, C66, C67, C115, C125 | 33 | CAP CER 33PF 50V 5% NP0 0402
cap | 490-5868-1-ND | MURATA ELECTRONICS (VA) | GRM1555C1H220JA01D | C8, C21, C32, C43, C48, C51, C84, C85, C86, C94, C95, C96, C99, C101, C102, C103, C107, C108, C109, C110 | 20 | CAP CER 22PF 50V 5% NP0 0402
cap | 490-5922-1-ND | MURATA ELECTRONICS (VA) | GRM1555C1H101JA01D | C41, C42, C52, C68, C69, C70, C90, C159, C160, C165, C168 | 11 | CAP CER 100PF 50V 5% NP0 0402
cap | 490-1313-1-ND | MURATA ELECTRONICS (VA) | GRM155R71C103KA01D | C2, C4, C6, C87, C88, C89, C92, C93, C162, C163 | 10 | CAP CER 10000PF 16V 10% X7R 0402
cap | 587-3153-1-ND | TAIYO YUDEN (VA) | LMK105BJ225MV-F | C72, C74, C76, C78, C80, C82, C124 | 7 | CAP CER 2.2UF 10V 20% X5R 0402
cap | 490-1709-1-ND | MURATA ELECTRONICS (VA) | GRM21BR61A106KE19L | C105, C126, C127, C143, C145, C146 | 6 | CAP CER 10UF 10V 10% X5R 0805
cap | 490-5942-1-ND | MURATA ELECTRONICS (VA) | GRM1555C1H470JA01D | C26, C27, C116, C156 | 4 | CAP CER 47PF 50V 5% NP0 0402
cap | 587-1454-1-ND | TAIYO YUDEN (VA) | LMK105BJ105KV-F | C53, C106, C161, C171 | 4 | CAP CER 1UF 10V 10% X5R 0402
cap | 490-5858-1-ND | MURATA ELECTRONICS (VA) | GRM1555C1H180JA01D | C118, C157, C158, C164 | 4 | CAP CER 18PF 50V 5% NP0 0402 | not many available
cap | 490-3263-1-ND | MURATA ELECTRONICS (VA) | GRM155R61A334KE15D | C97, C98, C100 | 3 | CAP CER 0.33UF 10V 10% X5R 0402
cap | 490-3231-1-ND | MURATA ELECTRONICS (VA) | GRM1555C1H181JA01D | C15, C112 | 2 | CAP CER 180PF 50V 5% NP0 0402
cap | 490-5872-1-ND | MURATA ELECTRONICS (VA) | GRM1555C1H3R0CA01D | C104, C111 | 2 | CAP CER 3PF 50V NP0 0402
cap | 490-3247-1-ND | MURATA ELECTRONICS (VA) | GRM155R71H331KA01D | C12, C13 | 2 | CAP CER 330PF 50V 10% X7R 0402
cap | 490-3248-1-ND | MURATA ELECTRONICS (VA) | GRM155R71H332KA01D | C114 | 1 | CAP CER 3300PF 50V 10% X7R 0402
cap | 587-1946-1-ND | TAIYO YUDEN (VA) | UMK105CG8R2DV-F | C14 | 1 | CAP CER 8.2PF 50V NP0 0402
res | RMCF0402JT39R0CT-ND | STACKPOLE ELECTRONICS INC (VA) | RMCF0402JT39R0 | R19, R30, R31, R32, R33, R34, R77, R78, R79, R80, R81, R86, R87, R88, R89, R90, R91, R94, R96, R98, R99, R100 | 22 | RES 39 OHM 1/16W 5% 0402
res | RMCF0402JT10K0CT-ND | STACKPOLE ELECTRONICS INC (VA) | RMCF0402JT10K0 | R5, R6, R7, R11, R12, R24, R29, R36, R37, R41, R48, R49, R51, R52, R54, R59, R63, R64, R65, R66, R67, R68, R85, R93, R104, R105 | 21 | RES 10K OHM 1/16W 5% 0402
res | RMCF0402ZT0R00CT-ND | STACKPOLE ELECTRONICS INC (VA) | RMCF0402ZT0R00 | R20, R21, R22, R23, R57, R58, R62 | 7 | RES 0.0 OHM 1/16W JUMP 0402
res | RMCF0402JT470RCT-ND | STACKPOLE ELECTRONICS INC (VA) | RMCF0402JT470R | R1, R2, R25, R26, R72, R75 | 6 | RES 470 OHM 1/16W 5% 0402
res | RMCF0402FT1K00CT-ND | STACKPOLE ELECTRONICS INC (VA) | RMCF0402FT1K00 | R8, R9, R10, R13, R73, R76 | 6 | RES 1K OHM 1/16W 1% 0402
res | RMCF0402FT4K70CT-ND | STACKPOLE ELECTRONICS INC (VA) | RMCF0402FT4K70 | R14, R15, R16, R17 | 4 | RES 4.7K OHM 1/16W 1% 0402
res | RMCF0402JT1K80CT-ND | STACKPOLE ELECTRONICS INC (VA) | RMCF0402JT1K80 | R18, R27, R28, R74 | 4 | RES 1.8K OHM 1/16W 5% 0402
res | RMCF0402FT162KCT-ND | STACKPOLE ELECTRONICS INC (VA) | RMCF0402FT162K | R46, R55 | 2 | RES 162K OHM 1/16W 1% 0402
res | RHM12.0KCDCT-ND | ROHM SEMICONDUCTOR (PASSIVE) (VA) | MCR01MRTF1202 | R69 | 1 | RES 12K OHM 1/16W 1% 0402 SMD
res | RMCF0402FT51K0CT-ND | STACKPOLE ELECTRONICS INC (VA) | RMCF0402FT51K0 | R4 | 1 | RES 51K OHM 1/16W 1% 0402
res | RMCF0402FT330KCT-ND | STACKPOLE ELECTRONICS INC (VA) | RMCF0402FT330K | R47 | 1 | RES 330K OHM 1/16W 1% 0402
res | P22KJCT-ND | PANASONIC ELECTRONIC COMPONENTS (VA) | ERJ-2GEJ223X | R3 | 1 | RES 22K OHM 1/10W 5% 0402 SMD
res | RMCF0402FT715KCT-ND | STACKPOLE ELECTRONICS INC (VA) | RMCF0402FT715K | R56 | 1 | RES 715K OHM 1/16W 1% 0402
ind | 587-2895-1-ND | TAIYO YUDEN (VA) | BRL1608T100M | L2, L3, L5, L12, L13 | 5 | INDUCTR 10UH 220MA 20% 0603 SMD
ind | 587-2382-1-ND | TAIYO YUDEN (VA) | NRG4026T4R7M | L10, L11 | 2 | INDUCTOR 4.7UH 1.6A 20% SMD
ind | 587-1514-1-ND | TAIYO YUDEN (VA) | HK10056N2S-T | L7 | 1 | INDUCTOR HIFREQ 6.2+/-0.3NH 0402
diode | 490-5680-1-ND | MURATA ELECTRONICS (VA) | LXES15AAA1-100 | D1, D3, D9 | 3 | TVS DIODE 0402
diode | 160-1468-1-ND | LITE-ON INC (VA) | LTST-S220KGKT | D4, D7 | 2 | LED GREEN CLEAR RT ANG 0805
diode | 160-1469-1-ND | LITE-ON INC (VA) | LTST-S220KRKT | D2, D6 | 2 | LED SUPR RED CLR RT ANG 0805
diode | 160-1470-1-ND | LITE-ON INC (VA) | LTST-S220KSKT | D5, D8 | 2 | LED YELLOW CLEAR RT ANG 0805
ferrite | 490-1054-1-ND | MURATA ELECTRONICS (VA) | BLM21PG221SN1D | FB1, FB2, FB3 | 3 | FERRITE CHIP 220 OHM 0805
crystal | 478-6625-1-ND | AVX CORP/KYOCERA CORP (VA) | CX3225GB25000D0HEQZ1 | X1 | 1 | CRYSTAL 25MHZ 8PF SMD
crystal | 887-1458-1-ND | TXC CORPORATION (VA) | 7V-12.000MAAE-T | X2 | 1 | CRYSTAL 12MHZ 12PF SMD
crystal | 535-12051-1-ND | ABRACON CORPORATION (VA) | AB26TRQ-32.768KHZ-T | X3 | 1 | CRYSTAL 32.768KHZ 12.5PF SMD
conn | S7111-ND | SULLINS CONNECTOR SOLUTIONS | PPPC082LFBN-RC | P9 | 1 | CONN HEADER FMAL 16PS.1" DL GOLD
conn | S7116-ND | SULLINS CONNECTOR SOLUTIONS | PPPC132LFBN-RC | P22 | 1 | CONN HEADER FMAL 26PS.1" DL GOLD
conn | S7114-ND | SULLINS CONNECTOR SOLUTIONS | PPPC112LFBN-RC | P20, P28 | 2 | CONN HEADER FMAL 22PS.1" DL GOLD
conn | S9015E-05-ND | SULLINS CONNECTOR SOLUTIONS | GRPB052VWVN-RC | P26 | 1 | CONN HEADER .050" 10PS DL PCB AU
rf sma conn | WM5536-ND | MOLEX | 73251-2120 | P2, P4, P16 | 3 | CONN SMA JACK 50 OHM EDGE MNT | $$, substitue for 73251-2121
usb conn | 609-4048-1-ND | FCI (VA) | 10103592-0001LF | J1 | 1 | CONN RCPT REV MICRO USB TYPE B
rf sheild | 903-1470-1-ND | LAIRD TECHNOLOGIES EMI (VA) | BMI-S-230-F-R | J2 | 1 | BOARD SHIELD 2INX1.5IN FRAME
rf sheild | 903-1471-ND | LAIRD TECHNOLOGIES EMI | BMI-S-230-C | J3 | 1 | BOARD SHIELD 2INX1.5IN COVER
test point | 952-1478-1-ND | HARWIN INC | S1751-46R | J10 | 1 | PC TEST POINT TIN SMD | substitue for 952-1478-2-ND
rf switch | 863-1056-1-ND | SKYWORKS SOLUTIONS INC (VA) | SKY13317-373LF | U9, U12, U14 | 3 | IC SWITCH RF SPDT 8-MLP
? | 863-1451-1-ND | SKYWORKS SOLUTIONS INC (VA) | SKY13350-385LF | U1, U2, U5, U6, U7, U10, U11 | 7 | IC SWITCH SPDT 6GHZ 6MLPD
diode | 490-5904-1-ND | MURATA ELECTRONICS (VA) | LXES1TBCC2-004 | U15 | 1 | TVS DIODE 5.5VWM SMD
rf filter | 445-3966-1-ND | TDK CORPORATION (VA) | DEA162400HT-8004B1 | U8 | 1 | FILTER HIGHPASS WLAN&BLUETOOTH
rf mixer & synth | 689-1083-1-ND | RFMD (VA) | RFFC5072TR7 | U4 | 1 | IC SYNTH VCO 6GHZ MIXER 32-QFN | $$$
rf filter | 478-2912-1-ND | AVX CORPORATION (VA) | LP0603A1880ANTR | U3 | 1 | FILTER LOW PASS 1880MHZ 0603 SMD
? | 336-2402-5-ND | SILICON LABORATORIES INC | SI5351C-B-GM | U19 | 1 | IC CLK GENERATOR 160MHZ 20QFN | Alternate Packaging Exists
memory | W25Q80BVSSIG-ND | WINBOND ELECTRONICS | W25Q80BVSSIG | U20 | 1 | IC FLASH 8MBIT 104MHZ 8SOIC | $$$, minimum of 90, flash memory
cpld | 122-1409-ND | XILINX INC | XC2C64A-7VQG100C | U24 | 1 | IC CPLD 64MC 6.7NS 100VQFP | $$
buck | 296-25488-1-ND | TEXAS INSTRUMENTS (VA) | TPS62410DRCR | U21 | 1 | IC REG BUCK SYNC ADJ 0.8A 10SON | $$
rf front end | MAX5864ETM+-ND | MAXIM INTEGRATED | MAX5864ETM+ | U18 | 1 | IC ANLG FRONT END 22MSPS 48-TQFN | $$$
rf transceiver | MAX2837ETM+-ND | MAXIM INTEGRATED | MAX2837ETM+ | U17 | 1 | IC TXRX 2.3GHZ-2.7GHZ 48TQFN | $$$
rf amp | 516-1586-1-ND | AVAGO TECHNOLOGIES US INC | MGA-81563-TR1G | U13, U25 | 2 | IC AMP MMIC GAAS 3V SOT-363 | $$, substitute for 516-1586-2-ND
mcu | 568-9450-ND | NXP SEMICONDUCTORS | LPC4330FBD144,551 | U23 | 1 | IC MCU ARM ROMLESS 144LQFP | $$$, substitue for 568-9449-ND
mosfet | BSS84CT-ND | FAIRCHILD SEMICONDUCTOR (VA) | BSS84 | Q1, Q2, Q4 | 3 | MOSFET P-CH 50V 130MA SOT-23
mosfet | DMP2305UDICT-ND | DIODES INCORPORATED (VA) | DMP2305U-7 | Q3 | 1 | MOSFET P-CH 20V 4.2A SOT-23
mosfet | 785-1006-1-ND | ALPHA & OMEGA SEMICONDUCTOR INC (VA) | AO3407A | Q5 | 1 | MOSFET P-CH 30V 4.3A SOT23
balun | 712-1047-1-ND | JOHANSON TECHNOLOGY INC (VA) | 2500BL14M100T | T3, T4 | 2 | BALUN CERAMIC CHIP WIMAX 2.5GHZ | (CT) VA discontinued-please contact Digi-Key Multiple packaging options exist for the part number you requested. This part was selected by the Digi-Key Auto Sensor
switch | 450-1657-ND | TE CONNECTIVITY ALCOSWITCH | 1825027-8 | SW1, SW2 | 2 | SWITCH TACTILE SPST-NO 0.05A 12V
balun | 1173-1050-1-ND | ANAREN MICROWAVE INC (VA) | B0310J50100AHF | T1, T2 | 2 | XFRMR BALUN RF 300-1000MHZ 0805

## replaced
rf amp | 516-1586-2-ND | AVAGO TECHNOLOGIES US INC | MGA-81563-TR1G | U13, U25 | 2 | IC AMP MMIC GAAS 3V SOT-363 | Alternate Packaging Exists
mcu | 568-9449-ND | NXP SEMICONDUCTORS | LPC4320FBD144,551 | U23 | 1 |  | $$$, none available
rf sma conn |  |  | 73251-2121 | P2, P4, P16 | 3 |  | Match Not Found
test point | 952-1478-2-ND | HARWIN INC | S1751-46R | J10 | 1 | PC TEST POINT TIN SMD | Alternate Packaging Exists