## offline_bom
Digi-Key Part Number | Manufacturer | Manufacturer Part Number | Customer Reference | Quantity 1 | Mfg Std Lead Time | Description | Comments | RoHS Status | Lead Free Status | REACH Status
490-1318-1-ND | MURATA ELECTRONICS (VA) | GRM155R61A104KA01D | CHARACTER LIMIT EXCEEDED | 55 | 11 Weeks | CAP CER 0.1UF 10V 10% X5R 0402 | Multiple packaging options exist for the part number you requested. This part was selected by the Digi-Key Auto Sensor | RoHS Compliant | Lead free | Unaffected Jul-2011
490-5936-1-ND | MURATA ELECTRONICS (VA) | GRM1555C1H330JA01D | CHARACTER LIMIT EXCEEDED | 33 | 10 Weeks | CAP CER 33PF 50V 5% NP0 0402 | Multiple packaging options exist for the part number you requested. This part was selected by the Digi-Key Auto Sensor | RoHS Compliant | Lead free | Not Available
RMCF0402JT39R0CT-ND | STACKPOLE ELECTRONICS INC (VA) | RMCF0402JT39R0 | CHARACTER LIMIT EXCEEDED | 22 | 9 Weeks | RES 39 OHM 1/16W 5% 0402 | Multiple packaging options exist for the part number you requested. This part was selected by the Digi-Key Auto Sensor | RoHS Compliant | Lead free | Unaffected Aug-2011
RMCF0402JT10K0CT-ND | STACKPOLE ELECTRONICS INC (VA) | RMCF0402JT10K0 | CHARACTER LIMIT EXCEEDED | 21 |  | RES 10K OHM 1/16W 5% 0402 | Multiple packaging options exist for the part number you requested. This part was selected by the Digi-Key Auto Sensor | RoHS Compliant | Lead free | Not Available
490-5868-1-ND | MURATA ELECTRONICS (VA) | GRM1555C1H220JA01D | CHARACTER LIMIT EXCEEDED | 20 | 13 Weeks | CAP CER 22PF 50V 5% NP0 0402 | (CT) No delivery date available Multiple packaging options exist for the part number you requested. This part was selected by the Digi-Key Auto Sensor | RoHS Compliant | Lead free | Not Available
490-5922-1-ND | MURATA ELECTRONICS (VA) | GRM1555C1H101JA01D | C41 C42 C52 C68 C69 C70 C90 C159 C160 C165 C168 | 11 | 10 Weeks | CAP CER 100PF 50V 5% NP0 0402 | (CT) No delivery date available Multiple packaging options exist for the part number you requested. This part was selected by the Digi-Key Auto Sensor | RoHS Compliant | Lead free | Not Available
490-1313-1-ND | MURATA ELECTRONICS (VA) | GRM155R71C103KA01D | C2 C4 C6 C87 C88 C89 C92 C93 C162 C163 | 10 | 18 Weeks | CAP CER 10000PF 16V 10% X7R 0402 | Multiple packaging options exist for the part number you requested. This part was selected by the Digi-Key Auto Sensor | RoHS Compliant | Lead free | Unaffected Jul-2011
587-3153-1-ND | TAIYO YUDEN (VA) | LMK105BJ225MV-F | C72 C74 C76 C78 C80 C82 C124 | 7 | 6 Weeks | CAP CER 2.2UF 10V 20% X5R 0402 | Multiple packaging options exist for the part number you requested. This part was selected by the Digi-Key Auto Sensor | RoHS Compliant | Lead free | Not Available
RMCF0402ZT0R00CT-ND | STACKPOLE ELECTRONICS INC (VA) | RMCF0402ZT0R00 | R20 R21 R22 R23 R57 R58 R62 | 7 | 9 Weeks | RES 0.0 OHM 1/16W JUMP 0402 | Multiple packaging options exist for the part number you requested. This part was selected by the Digi-Key Auto Sensor | RoHS Compliant | Lead free | Unaffected Aug-2011
863-1451-1-ND | SKYWORKS SOLUTIONS INC (VA) | SKY13350-385LF | U1 U2 U5 U6 U7 U10 U11 | 7 | 6 Weeks | IC SWITCH SPDT 6GHZ 6MLPD | Multiple packaging options exist for the part number you requested. This part was selected by the Digi-Key Auto Sensor | RoHS Compliant | Lead free | Not Available
RMCF0402JT470RCT-ND | STACKPOLE ELECTRONICS INC (VA) | RMCF0402JT470R | R1 R2 R25 R26 R72 R75 | 6 |  | RES 470 OHM 1/16W 5% 0402 | Multiple packaging options exist for the part number you requested. This part was selected by the Digi-Key Auto Sensor | RoHS Compliant | Lead free | Not Available
490-1709-1-ND | MURATA ELECTRONICS (VA) | GRM21BR61A106KE19L | C105 C126 C127 C143 C145 C146 | 6 | 18 Weeks | CAP CER 10UF 10V 10% X5R 0805 | (CT) No delivery date available Multiple packaging options exist for the part number you requested. This part was selected by the Digi-Key Auto Sensor | RoHS Compliant | Lead free | Unaffected Jul-2011
RMCF0402FT1K00CT-ND | STACKPOLE ELECTRONICS INC (VA) | RMCF0402FT1K00 | R8 R9 R10 R13 R73 R76 | 6 | 9 Weeks | RES 1K OHM 1/16W 1% 0402 | Multiple packaging options exist for the part number you requested. This part was selected by the Digi-Key Auto Sensor | RoHS Compliant | Lead free | Unaffected Aug-2011
587-2895-1-ND | TAIYO YUDEN (VA) | BRL1608T100M | L2 L3 L5 L12 L13 | 5 | 5 Weeks | INDUCTR 10UH 220MA 20% 0603 SMD | Multiple packaging options exist for the part number you requested. This part was selected by the Digi-Key Auto Sensor | RoHS Compliant | Lead free | Unaffected Nov-2009
490-5942-1-ND | MURATA ELECTRONICS (VA) | GRM1555C1H470JA01D | C26 C27 C116 C156 | 4 | 10 Weeks | CAP CER 47PF 50V 5% NP0 0402 | (CT) No delivery date available Multiple packaging options exist for the part number you requested. This part was selected by the Digi-Key Auto Sensor | RoHS Compliant | Lead free | Not Available
587-1454-1-ND | TAIYO YUDEN (VA) | LMK105BJ105KV-F | C53 C106 C161 C171 | 4 | 6 Weeks | CAP CER 1UF 10V 10% X5R 0402 | Multiple packaging options exist for the part number you requested. This part was selected by the Digi-Key Auto Sensor | RoHS Compliant | Lead free | Unaffected Nov-2009
490-5858-1-ND | MURATA ELECTRONICS (VA) | GRM1555C1H180JA01D | C118 C157 C158 C164 | 4 | 10 Weeks | CAP CER 18PF 50V 5% NP0 0402 | (CT) No delivery date available Multiple packaging options exist for the part number you requested. This part was selected by the Digi-Key Auto Sensor | RoHS Compliant | Lead free | Not Available
RMCF0402FT4K70CT-ND | STACKPOLE ELECTRONICS INC (VA) | RMCF0402FT4K70 | R14 R15 R16 R17 | 4 |  | RES 4.7K OHM 1/16W 1% 0402 | Multiple packaging options exist for the part number you requested. This part was selected by the Digi-Key Auto Sensor | RoHS Compliant | Lead free | Not Available
RMCF0402JT1K80CT-ND | STACKPOLE ELECTRONICS INC (VA) | RMCF0402JT1K80 | R18 R27 R28 R74 | 4 |  | RES 1.8K OHM 1/16W 5% 0402 | Multiple packaging options exist for the part number you requested. This part was selected by the Digi-Key Auto Sensor | RoHS Compliant | Lead free | Not Available
490-3263-1-ND | MURATA ELECTRONICS (VA) | GRM155R61A334KE15D | C97 C98 C100 | 3 | 14 Weeks | CAP CER 0.33UF 10V 10% X5R 0402 | Multiple packaging options exist for the part number you requested. This part was selected by the Digi-Key Auto Sensor | RoHS Compliant | Lead free | Unaffected Jul-2011
|  | 73251-2121 | P2 P4 P16 | 3 |  |  | Match Not Found | Not Available | Not Available | Not Available
863-1056-1-ND | SKYWORKS SOLUTIONS INC (VA) | SKY13317-373LF | U9 U12 U14 | 3 | 6 Weeks | IC SWITCH RF SPDT 8-MLP | Multiple packaging options exist for the part number you requested. This part was selected by the Digi-Key Auto Sensor | RoHS Compliant | Lead free | Not Available
490-5680-1-ND | MURATA ELECTRONICS (VA) | LXES15AAA1-100 | D1 D3 D9 | 3 | 12 Weeks | TVS DIODE 0402 | Multiple packaging options exist for the part number you requested. This part was selected by the Digi-Key Auto Sensor | RoHS Compliant | Lead free | Unaffected Jul-2011
BSS84CT-ND | FAIRCHILD SEMICONDUCTOR (VA) | BSS84 | Q1 Q2 Q4 | 3 | 7 Weeks | MOSFET P-CH 50V 130MA SOT-23 | Multiple packaging options exist for the part number you requested. This part was selected by the Digi-Key Auto Sensor | RoHS Compliant | Lead free | Unaffected Jun-2011
490-1054-1-ND | MURATA ELECTRONICS (VA) | BLM21PG221SN1D | FB1 FB2 FB3 | 3 | 7 Weeks | FERRITE CHIP 220 OHM 0805 | Multiple packaging options exist for the part number you requested. This part was selected by the Digi-Key Auto Sensor | RoHS Compliant | Lead free | Unaffected Jul-2011
160-1469-1-ND | LITE-ON INC (VA) | LTST-S220KRKT | D2 D6 | 2 | 8-10 Weeks | LED SUPR RED CLR RT ANG 0805 | Multiple packaging options exist for the part number you requested. This part was selected by the Digi-Key Auto Sensor | RoHS Compliant | Lead free | Not Available
712-1047-1-ND | JOHANSON TECHNOLOGY INC (VA) | 2500BL14M100T | T3 T4 | 2 | 10 Weeks | BALUN CERAMIC CHIP WIMAX 2.5GHZ | (CT) VA discontinued-please contact Digi-Key Multiple packaging options exist for the part number you requested. This part was selected by the Digi-Key Auto Sensor | RoHS Compliant | Lead free by exemption | Unaffected Dec-2013
587-2382-1-ND | TAIYO YUDEN (VA) | NRG4026T4R7M | L10 L11 | 2 | 6 Weeks | INDUCTOR 4.7UH 1.6A 20% SMD | Multiple packaging options exist for the part number you requested. This part was selected by the Digi-Key Auto Sensor | RoHS Compliant | Lead free | Unaffected Nov-2009
490-3231-1-ND | MURATA ELECTRONICS (VA) | GRM1555C1H181JA01D | C15 C112 | 2 | 10 Weeks | CAP CER 180PF 50V 5% NP0 0402 | (CT) No delivery date available Multiple packaging options exist for the part number you requested. This part was selected by the Digi-Key Auto Sensor | RoHS Compliant | Lead free | Unaffected Jul-2011
450-1657-ND | TE CONNECTIVITY ALCOSWITCH | 1825027-8 | SW1 SW2 | 2 | 13 Weeks | SWITCH TACTILE SPST-NO 0.05A 12V |  | RoHS Compliant | Lead free | Unaffected Aug-2011
1173-1050-1-ND | ANAREN MICROWAVE INC (VA) | B0310J50100AHF | T1 T2 | 2 | 12 Weeks | XFRMR BALUN RF 300-1000MHZ 0805 | Multiple packaging options exist for the part number you requested. This part was selected by the Digi-Key Auto Sensor | RoHS Compliant | Lead free | Not Available
160-1468-1-ND | LITE-ON INC (VA) | LTST-S220KGKT | D4 D7 | 2 | 8-10 Weeks | LED GREEN CLEAR RT ANG 0805 | Multiple packaging options exist for the part number you requested. This part was selected by the Digi-Key Auto Sensor | RoHS Compliant | Lead free | Not Available
S7114-ND | SULLINS CONNECTOR SOLUTIONS | PPPC112LFBN-RC | P20 P28 | 2 | 2-4 Weeks | CONN HEADER FMAL 22PS.1" DL GOLD |  | RoHS Compliant | Lead free | Unaffected Jun-2013
RMCF0402FT162KCT-ND | STACKPOLE ELECTRONICS INC (VA) | RMCF0402FT162K | R46 R55 | 2 |  | RES 162K OHM 1/16W 1% 0402 | Multiple packaging options exist for the part number you requested. This part was selected by the Digi-Key Auto Sensor | RoHS Compliant | Lead free | Not Available
160-1470-1-ND | LITE-ON INC (VA) | LTST-S220KSKT | D5 D8 | 2 | 8-10 Weeks | LED YELLOW CLEAR RT ANG 0805 | Multiple packaging options exist for the part number you requested. This part was selected by the Digi-Key Auto Sensor | RoHS Compliant | Lead free | Not Available
490-5872-1-ND | MURATA ELECTRONICS (VA) | GRM1555C1H3R0CA01D | C104 C111 | 2 | 10 Weeks | CAP CER 3PF 50V NP0 0402 | (CT) No delivery date available Multiple packaging options exist for the part number you requested. This part was selected by the Digi-Key Auto Sensor | RoHS Compliant | Lead free | Not Available
490-3247-1-ND | MURATA ELECTRONICS (VA) | GRM155R71H331KA01D | C12 C13 | 2 | 18 Weeks | CAP CER 330PF 50V 10% X7R 0402 | Multiple packaging options exist for the part number you requested. This part was selected by the Digi-Key Auto Sensor | RoHS Compliant | Lead free | Unaffected Jul-2011
535-12051-1-ND | ABRACON CORPORATION (VA) | AB26TRQ-32.768KHZ-T | X3 | 1 | 6 Weeks | CRYSTAL 32.768KHZ 12.5PF SMD | Multiple packaging options exist for the part number you requested. This part was selected by the Digi-Key Auto Sensor | RoHS Compliant | Lead free | Unaffected Jun-2013
689-1083-1-ND | RFMD (VA) | RFFC5072TR7 | U4 | 1 | 8 Weeks | IC SYNTH VCO 6GHZ MIXER 32-QFN | Multiple packaging options exist for the part number you requested. This part was selected by the Digi-Key Auto Sensor | RoHS Compliant | Lead free | Unaffected Dec-2013
609-4048-1-ND | FCI (VA) | 10103592-0001LF | J1 | 1 | 6 Weeks | CONN RCPT REV MICRO USB TYPE B | Multiple packaging options exist for the part number you requested. This part was selected by the Digi-Key Auto Sensor | RoHS Compliant | Lead free | Unaffected Jun-2011
478-6625-1-ND | AVX CORP/KYOCERA CORP (VA) | CX3225GB25000D0HEQZ1 | X1 | 1 |  | CRYSTAL 25MHZ 8PF SMD | (CT) Discontinued by Digi-Key, non-cat available Multiple packaging options exist for the part number you requested. This part was selected by the Digi-Key Auto Sensor | RoHS compliant by exemption | Contains lead | Unaffected Jun-2012
490-5904-1-ND | MURATA ELECTRONICS (VA) | LXES1TBCC2-004 | U15 | 1 | 14 Weeks | TVS DIODE 5.5VWM SMD | Multiple packaging options exist for the part number you requested. This part was selected by the Digi-Key Auto Sensor | RoHS Compliant | Lead free | Not Available
445-3966-1-ND | TDK CORPORATION (VA) | DEA162400HT-8004B1 | U8 | 1 | 12 Weeks | FILTER HIGHPASS WLAN&BLUETOOTH | Multiple packaging options exist for the part number you requested. This part was selected by the Digi-Key Auto Sensor | RoHS Compliant | Lead free | Unaffected Apr-2011
P22KJCT-ND | PANASONIC ELECTRONIC COMPONENTS (VA) | ERJ-2GEJ223X | R3 | 1 | 7 Weeks | RES 22K OHM 1/10W 5% 0402 SMD | Multiple packaging options exist for the part number you requested. This part was selected by the Digi-Key Auto Sensor | RoHS Compliant | Lead free | Not Available
S7111-ND | SULLINS CONNECTOR SOLUTIONS | PPPC082LFBN-RC | P9 | 1 | 2-4 Weeks | CONN HEADER FMAL 16PS.1" DL GOLD |  | RoHS Compliant | Lead free | Unaffected Jun-2013
MAX2837ETM+-ND | MAXIM INTEGRATED | MAX2837ETM+ | U17 | 1 | 21 Weeks | IC TXRX 2.3GHZ-2.7GHZ 48TQFN | Alternate Packaging Exists | RoHS Compliant | Lead free | Unaffected Jun-2012
478-2912-1-ND | AVX CORPORATION (VA) | LP0603A1880ANTR | U3 | 1 | 11 Weeks | FILTER LOW PASS 1880MHZ 0603 SMD | Multiple packaging options exist for the part number you requested. This part was selected by the Digi-Key Auto Sensor | RoHS Compliant | Lead free | Unaffected Jun-2012
490-3248-1-ND | MURATA ELECTRONICS (VA) | GRM155R71H332KA01D | C114 | 1 | 18 Weeks | CAP CER 3300PF 50V 10% X7R 0402 | Multiple packaging options exist for the part number you requested. This part was selected by the Digi-Key Auto Sensor | RoHS Compliant | Lead free | Unaffected Jul-2011
RHM12.0KCDCT-ND | ROHM SEMICONDUCTOR (PASSIVE) (VA) | MCR01MRTF1202 | R69 | 1 | 6-8 Weeks | RES 12K OHM 1/16W 1% 0402 SMD | Multiple packaging options exist for the part number you requested. This part was selected by the Digi-Key Auto Sensor | RoHS Compliant | Lead free | Unaffected Jun-2012
887-1458-1-ND | TXC CORPORATION (VA) | 7V-12.000MAAE-T | X2 | 1 | 12 Weeks | CRYSTAL 12MHZ 12PF SMD | Multiple packaging options exist for the part number you requested. This part was selected by the Digi-Key Auto Sensor | RoHS Compliant | Lead free by exemption | Unaffected Nov-2011
587-1946-1-ND | TAIYO YUDEN (VA) | UMK105CG8R2DV-F | C14 | 1 | 6 Weeks | CAP CER 8.2PF 50V NP0 0402 | Multiple packaging options exist for the part number you requested. This part was selected by the Digi-Key Auto Sensor | RoHS Compliant | Lead free | Unaffected Nov-2009
RMCF0402FT51K0CT-ND | STACKPOLE ELECTRONICS INC (VA) | RMCF0402FT51K0 | R4 | 1 |  | RES 51K OHM 1/16W 1% 0402 | Multiple packaging options exist for the part number you requested. This part was selected by the Digi-Key Auto Sensor | RoHS Compliant | Lead free | Not Available
RMCF0402FT330KCT-ND | STACKPOLE ELECTRONICS INC (VA) | RMCF0402FT330K | R47 | 1 |  | RES 330K OHM 1/16W 1% 0402 | Multiple packaging options exist for the part number you requested. This part was selected by the Digi-Key Auto Sensor | RoHS Compliant | Lead free | Not Available
DMP2305UDICT-ND | DIODES INCORPORATED (VA) | DMP2305U-7 | Q3 | 1 |  | MOSFET P-CH 20V 4.2A SOT-23 | Multiple packaging options exist for the part number you requested. This part was selected by the Digi-Key Auto Sensor | RoHS Compliant | Lead free | Not Available
785-1006-1-ND | ALPHA & OMEGA SEMICONDUCTOR INC (VA) | AO3407A | Q5 | 1 | 10-12 Weeks | MOSFET P-CH 30V 4.3A SOT23 | Multiple packaging options exist for the part number you requested. This part was selected by the Digi-Key Auto Sensor | RoHS Compliant | Lead free | Unaffected Jun-2013
S7116-ND | SULLINS CONNECTOR SOLUTIONS | PPPC132LFBN-RC | P22 | 1 | 2-4 Weeks | CONN HEADER FMAL 26PS.1" DL GOLD |  | RoHS Compliant | Lead free | Unaffected Jun-2013
RMCF0402FT715KCT-ND | STACKPOLE ELECTRONICS INC (VA) | RMCF0402FT715K | R56 | 1 |  | RES 715K OHM 1/16W 1% 0402 | Multiple packaging options exist for the part number you requested. This part was selected by the Digi-Key Auto Sensor | RoHS Compliant | Lead free | Not Available
336-2402-5-ND | SILICON LABORATORIES INC | SI5351C-B-GM | U19 | 1 | 6 Weeks | IC CLK GENERATOR 160MHZ 20QFN | Alternate Packaging Exists | RoHS Compliant | Lead free | Not Available
W25Q80BVSSIG-ND | WINBOND ELECTRONICS | W25Q80BVSSIG | U20 | 1 | 8 Weeks | IC FLASH 8MBIT 104MHZ 8SOIC | Minimum / Multiple of 90 | RoHS Compliant | Lead free | Unaffected Dec-2012
122-1409-ND | XILINX INC | XC2C64A-7VQG100C | U24 | 1 | 6 Weeks | IC CPLD 64MC 6.7NS 100VQFP |  | RoHS Compliant | Lead free | Unaffected Jun-2013
587-1514-1-ND | TAIYO YUDEN (VA) | HK10056N2S-T | L7 | 1 | 6 Weeks | INDUCTOR HIFREQ 6.2+/-0.3NH 0402 | Multiple packaging options exist for the part number you requested. This part was selected by the Digi-Key Auto Sensor | RoHS Compliant | Lead free | Unaffected Nov-2009
296-25488-1-ND | TEXAS INSTRUMENTS (VA) | TPS62410DRCR | U21 | 1 |  | IC REG BUCK SYNC ADJ 0.8A 10SON | Multiple packaging options exist for the part number you requested. This part was selected by the Digi-Key Auto Sensor | RoHS Compliant | Lead free | Not Available
MAX5864ETM+-ND | MAXIM INTEGRATED | MAX5864ETM+ | U18 | 1 | 17 Weeks | IC ANLG FRONT END 22MSPS 48-TQFN | Alternate Packaging Exists | RoHS Compliant | Lead free | Unaffected Jun-2012
516-1586-2-ND | AVAGO TECHNOLOGIES US INC | MGA-81563-TR1G | U13 U25 | 0 | 6 Weeks | IC AMP MMIC GAAS 3V SOT-363 | Alternate Packaging Exists | RoHS Compliant | Lead free | Unaffected Dec-2013
952-1478-2-ND | HARWIN INC | S1751-46R | J10 | 0 | 8 Weeks | PC TEST POINT TIN SMD | Alternate Packaging Exists | RoHS Compliant | Lead free | Unaffected Dec-2013
|  | LPC4320FBD144 | U23 | 0 |  |  | Match Not Found | Not Available | Not Available | Not Available
S9015E-05-ND | SULLINS CONNECTOR SOLUTIONS | GRPB052VWVN-RC | P26 | 0 | 2-4 Weeks | CONN HEADER .050" 10PS DL PCB AU |  | RoHS Compliant | Lead free | Unaffected Jun-2013
903-1471-ND | LAIRD TECHNOLOGIES EMI | BMI-S-230-C | J3 | 0 | 4 Weeks | BOARD SHIELD 2INX1.5IN COVER |  | RoHS Compliant | Lead free | Not Available
903-1470-1-ND | LAIRD TECHNOLOGIES EMI (VA) | BMI-S-230-F-R | J2 | 0 |  | BOARD SHIELD 2INX1.5IN FRAME | Multiple packaging options exist for the part number you requested. This part was selected by the Digi-Key Auto Sensor | RoHS Compliant | Lead free | Not Available